## A-Culverts
Structure Name: Structure Reference: Route Title: Location: |  |  | xxx xxx xxx xxx |  |  |  | Originator: Date: | dd/mm/yy
A - CULVERTS | [10 empty] | BE 11 Form
|  | Data availability Checkbox | [8 empty] | 277 Form |  | Yes | Yes
|  |  | BE11 Form | PI Report | 277 Form | Assessment Report |  |  |  |  | P.I. Report |  | No | Results only
|  | Available? | [8 empty] | Assessment Report |  |  | No
|  | Date Issued | [8 empty] | Other, please specify
A.1 HISTORIC FACTORS | [8 empty] | DATA SOURCE
A.1.1. What is the structural form?
Data source used to derive answer
Please select….
Comments box:
| SCORE (x1) |  |  | MAX. POSSIBLE SCORE (y1) |  | 2
A.1.2. What is the constituent material?
Data source used to derive answer
Please select….
Comments box:
| SCORE (x2) |  |  | MAX. POSSIBLE SCORE (y2) |  | 1
HISTORIC FACTORS SCORE BREAKDOWN
| SCORE xT = (x1 + x2) | 0 |  | MAX. POSSIBLE SCORE yT = (y1 + y2) |  | 3
Z= xT / yT = | 0 |  | % FACTOR WEIGHTING, W | 25 |  | TOTAL SCORE A1 = (Z x W) | 0
A.2 INSPECTION DATA FACTORS | [8 empty] | DATA SOURCE
A.2.1. What is the environment in, and around, the culvert?
Data source used to derive answer
Please select….
Comments box:
| SCORE (x1) |  |  | MAX. POSSIBLE SCORE (y1) |  | 1
A.2.2. Was access for the GI :
Data source used to derive answer
Please select….
Comments box:
| SCORE (x2) |  |  | MAX. POSSIBLE SCORE (y2) |  | 2
INSPECTION FACTORS SCORE BREAKDOWN
| SCORE xT = (x1 + x2) | 0 |  | MAX. POSSIBLE SCORE yT = (y1 + y2) |  | 3
Z= xT / yT = | 0 |  | % FACTOR WEIGHTING, W | 25 |  | TOTAL SCORE A2 = (Z x W) | 0
A.3 CONDITION FACTORS | [8 empty] | DATA SOURCE
A.3.1. What is the condition of the culvert, as noted by the GI?
Data source used to derive answer
Please select….
Comments box:
| SCORE (x1) |  |  | MAX. POSSIBLE SCORE (y1) |  | 2
A.3.2. Is the culvert susceptible to scour?
Data source used to derive answer
Please select….
Comments box:
| SCORE (x2) |  |  | MAX. POSSIBLE SCORE (y2) |  | 1
A.3.3. Has the culvert been assessed, and if so, does its assessed capacity meet current standards?
Data source used to derive answer
Please select….
Comments box:
| SCORE (x3) |  |  | MAX. POSSIBLE SCORE (y3) |  | 1
A.3.4. If the culvert has been assessed, what Condition Factor was used for assessment?
Data source used to derive answer
Please select….
Comments box:
| SCORE (x4) |  |  | MAX. POSSIBLE SCORE (y4) |  | 0
A.3.5. What is the age of the culvert in relation to its approximate (or known) Design Life?
Data source used to derive answer
Please select….
Comments box:
| SCORE (x5) |  |  | MAX. POSSIBLE SCORE (y5) |  | 1
CONDITION FACTORS SCORE BREAKDOWN
| SCORE xT = (x1 +…+ x5) | 0 |  | MAX. POSSIBLE SCORE yT = (y1 +….+ y5) |  | 5
Z= xT / yT = | 0 |  | % FACTOR WEIGHTING, W | 30 |  | TOTAL SCORE A3 = (Z x W) | 0
A.4 USAGE FACTORS | [8 empty] | DATA SOURCE
A.4.1. What is the approximate cover above the culvert?
Data source used to derive answer
Please select….
Comments box:
| SCORE (x1) |  |  | MAX. POSSIBLE SCORE (y1) |  | 2
A.4.2. What loading is typically applied to the culvert?
Data source used to derive answer
Please select….
Comments box:
| SCORE (x2) |  |  | MAX. POSSIBLE SCORE (y2) |  | 3
A.4.3. What is the Annual Average Hourly HGV Flow?
Data source used to derive answer
Please select….
Comments box:
| SCORE (x3) |  |  | MAX. POSSIBLE SCORE (y3) |  | 2
A.4.4. What is the Road Surface Category?
Data source used to derive answer
Please select….
Comments box:
| SCORE (x4) |  |  | MAX. POSSIBLE SCORE (y4) |  | 1
USAGE FACTORS SCORE BREAKDOWN
| SCORE xT = (x1 +….+x4) | 0 |  | MAX. POSSIBLE SCORE yT = (y1 +….+ y4) |  | 6
Z= xT / yT = | 0 |  | % FACTOR WEIGHTING, W | 20 |  | TOTAL SCORE A4 = (Z x W) | 0
| TOTAL SCORE FOR THIS CULVERT = A1 + A2 + A3 + A4 = |  |  |  |  | 0
Principal Inspection required every 6 years | [11 empty] | Principal Inspection required every 6 years
Please note that these values are indicative only. It is recommended that the inspection period should be reviewed by an experienced engineer with recent site specific inspection knowledge, with a view to possibly adjusting the inspection interval by ± 2 years . Engineering judgement and programme practicalities should be used to validate the actual inspection period required. The Review Box below should be completed to validate the above recommendations | [11 empty] | Principal Inspection required every 8 years
Principal Inspection required every 10 years
Review Box - Notes and comments to be recorded below: | [11 empty] | Principal Inspection required every 12 years
The following data is NOT available:
Comments:
Authorised Principal Inspection Period:
Originator: |  |  | Reviewed By |  |  | Authorised By
Date: |  |  | Date: |  |  | Date:
Cantilevered walls with separate deck (0)
Box / pipe (2)
Portal frame with non-structural invert (0)
Reinforced concrete (1)
Brick (0)
Masonry (0)
Corrugated steel (0)
Wet (0)
Dry (1)
confined? (0)
partial? (1)
full? (2)
Good (2)
Fair - slow decay expected (1)
Fair - unkown decay expected (0)
Poor (0)
Yes (0)
No (1)
Yes / New construction (post 1993) (1)
Assessment not required (1)
No - a load limit is in place (-3)
Either no assessment, OR don’t know (-4)
BD 79 monitoring programme (-2)
Greater than 0.90 (0)
Between 0.70 and 0.90 (-1)
Between 0.30 and 0.70 (-2)
None used (0)
5% > DL (0)
Highway live load (0)
Accommodation / access loading (2)
No vehicular loading (3)
High (>70) (0)
Medium (7 to 70) (1)
Good, reasonable condition / no highway live loading (1)
Poor vertical alignment/ severe deterioration (0)
Less than 0.6m deep (0)
Between 0.6m and 3m deep (1)
Greater than 3m deep (2)
Clear All
Print
Don't know (0)
Don't know (0)
Don't know (0)
Arch (1)
Other (0)
Don't Know (0)

## B-Single Span Bridges
Structure Name: Structure Reference: Route Title: Location: |  |  | xxx xxx xxx xxx |  |  |  | Originator: Date: | dd/mm/yy
B - SINGLE-SPAN BRIDGES | [10 empty] | BE 11 Form
|  | Data availability Checkbox | [8 empty] | 277 Form |  | Yes | Yes
|  |  | BE11 Form | PI Report | 277 Form | Assessment Report |  |  |  |  | P.I. Report |  | No | Results only
|  | Available? | [8 empty] | Assessment Report |  |  | No
|  | Date Issued | [8 empty] | Other, please specify
B.1 HISTORIC FACTORS | [8 empty] | DATA SOURCE
B.1.1. What is the structural form?
Data source used to derive answer
Please select….
Comments box:
| SCORE (x1) |  |  | MAX. POSSIBLE SCORE (y1) |  | 2
B.1.2. What is the constituent material?
Data source used to derive answer
Please select….
Comments box:
| SCORE (x2) |  |  | MAX. POSSIBLE SCORE (y2) |  | 2
HISTORIC FACTORS SCORE BREAKDOWN
| SCORE xT = (x1 + x2) | 0 |  | MAX. POSSIBLE SCORE yT = (y1 + y2) |  | 4
Z= xT / yT = | 0 |  | % FACTOR WEIGHTING, W | 20 |  | TOTAL SCORE B1 = (Z x W) | 0
B.2 INSPECTION DATA FACTORS | [8 empty] | DATA SOURCE
B.2.1. What does the bridge span?
Data source used to derive answer
Please select….
Comments box:
| SCORE (x1) |  |  | MAX. POSSIBLE SCORE (y1) |  | 2
B.2.2. If a post-tensioned bridge, what is the status of the PTSI? (BD 54/93, BA 50/93)
Data source used to derive answer
Please select….
Comments box:
| SCORE (x2) |  |  | MAX. POSSIBLE SCORE (y2) |  | 1
B.2.3. What was visual accessibility for the GI?
Data source used to derive answer
Please select….
Comments box:
| SCORE (x3) |  |  | MAX. POSSIBLE SCORE (y3) |  | 0
B.2.4......and what is the height beneath the bridge?
Data source used to derive answer
Please select….
Comments box:
| SCORE (x4) | Complete B.2.3 |  | MAX. POSSIBLE SCORE (y4) |  | 0
B.2.5. What is the span of the bridge?
Data source used to derive answer
Please select….
Comments box:
| SCORE (x5) | Complete B.2.4 |  | MAX. POSSIBLE SCORE (y5) |  | 3
INSPECTION FACTORS SCORE BREAKDOWN
| SCORE xT = (x1 +.....+ x5) | #VALUE! |  | MAX. POSSIBLE SCORE yT = (y1 +....+ y5) |  | 6
Z= xT / yT = | #VALUE! |  | % FACTOR WEIGHTING, W | 30 |  | TOTAL SCORE B2 = (Z x W) | #VALUE!
B.3 CONDITION FACTORS
B.3.1. What is the condition of the bridge, as noted by the GI?
Data source used to derive answer
Please select….
Comments box:
| SCORE (x1) |  |  | MAX. POSSIBLE SCORE (y1) |  | 2
B.3.2. Is the bridge undergoing possible concrete attack?
Data source used to derive answer
Please select….
Comments box:
| SCORE (x2) |  |  | MAX. POSSIBLE SCORE (y2) |  | 0
B.3.3. Is the bridge susceptible to scour?
Data source used to derive answer
Please select….
Comments box:
| SCORE (x3) |  |  | MAX. POSSIBLE SCORE (y3) |  | 1
B.3.4. Has the bridge been assessed, and if so, what is its assessed capacity to current standards?
Data source used to derive answer
Please select….
Comments box:
| SCORE (x4) |  |  | MAX. POSSIBLE SCORE (y4) |  | 1 |  | 0
B.3.5. If the bridge has been assessed, what Condition Factor was employed for the bridge?
Data source used to derive answer
Please select….
Comments box:
| SCORE (x5) |  |  | MAX. POSSIBLE SCORE (y5) |  | 0
B.3.6. What is the age of the bridge, in relation to its Design Life?
Data source used to derive answer
Please select….
Comments box:
| SCORE (x6) |  |  | MAX. POSSIBLE SCORE (y6) |  | 2
CONDITION FACTORS SCORE BREAKDOWN
| SCORE xT = (x1 +…+ x6) | 0 |  | MAX. POSSIBLE SCORE yT = (y1 +….+ y6) |  | 6
Z= xT / yT = | 0 |  | % FACTOR WEIGHTING, W | 30 |  | TOTAL SCORE B3 = (Z x W) | 0
B.4 USAGE FACTORS
B.4.1. What loading is typically applied to the bridge?
Data source used to derive answer
Please select….
Comments box:
| SCORE (x1) |  |  | MAX. POSSIBLE SCORE (y1) |  | 3
B.4.2. What is the Average Annual Hourly HGV Flow?
Data source used to derive answer
Please select….
Comments box:
| SCORE (x2) |  |  | MAX. POSSIBLE SCORE (y2) |  | 2
B.4.3. What is the Road Surface Category?
Data source used to derive answer
Please select….
Comments box:
| SCORE (x3) |  |  | MAX. POSSIBLE SCORE (y3) |  | 1
USAGE FACTORS SCORE BREAKDOWN
| SCORE xT = (x1 +….+x3) | 0 |  | MAX. POSSIBLE SCORE yT = (y1 +….+ y3) |  | 6
Z= xT / yT = | 0 |  | % FACTOR WEIGHTING, W | 20 |  | TOTAL SCORE B4 = (Z x W) | 0
| TOTAL SCORE FOR THIS BRIDGE = B1 + B2 + B3 + B4 = |  |  |  |  | #VALUE!
#VALUE! | [11 empty] | Principal Inspection required every 6 years
Please note that these values are indicative only. It is recommended that the inspection period should be reviewed by an experienced engineer with recent site specific inspection knowledge, with a view to possibly adjusting the inspection interval by ± 2 years . Engineering judgement and programme practicalities should be used to validate the actual inspection period required. | [11 empty] | Principal Inspection required every 8 years
Principal Inspection required every 10 years
Review Box - Notes and comments to be recorded below: | [11 empty] | Principal Inspection required every 12 years
The following data is NOT available:
Comments:
Authorised Principal Inspection Period:
Originator: |  |  | Reviewed By |  |  | Authorised By
Date: |  |  | Date: |  |  | Date:
Beam and slab / jack arch / filler beam (0)
Slab (1)
Arch (1)
In-situ reinforced concrete (2)
Plate-bonded reinforced concrete (Consider Special Inspections)
Cast iron (Consider Special Inspections)
Modern steel post 1975, welded (1)
Water (0)
Classified road / public space / inhabited area etc (1)
10m or less
10m to 25m
Greater than 25m
Good (2)
Fair - slow decay expected (1)
Fair - rate of decay unknown (0)
Poor (0)
TSA, ASR, ACR and other risks as yet not investigated or assessed (-2)
Yes (0)
No (1)
No assessment has been done (-4)
Assessment not needed (1)
Assessment done 40T LL capacity (1)
Assessment done - a load limit is in place (-3)
Greater than 0.90 (0)
Between 0.70 and 0.90 (-1)
Less than 0.70 (-2)
Highway live loads (0)
Access / Accomodation loads (1)
No highway live loading (3)
High (>70) (0)
Medium (7 to 70) (1)
Good, reasonable condition / no highway live loading (1)
Poor vertical alignment, severe deterioration (0)
Integral with bank-seat abutments / box structure (2)
Integral with full-height abutments (0)
Steel pre-1975, wrought iron, riveted (0)
Precast prestressed concrete (2)
Post-tensioned concrete (0)
Brick / stone (2)
Uninhabited area / fields etc (2)
No Investigation (PTSI needed) (0)
Undergoing PTSI - problems/actions identified (0)
Complete - no problems identified (1)
No PTSI required for bridge (0)
Confined and difficult (-1)
Access to over half of deck and abutments (see B.2.4)
Key areas not visible (-1)
Full access (see B.2.4)
Less than 1.3m
Greater than 5.5m
Between 1.3 and 5.5m
Don't Know (-2)
TSA, ASR, ACR and other risks investigated or assessed (0)
Assessment done - BD79 monitoring in place (-2)
5% > DL (0)
Clear All
Print
Not Applicable (0)
No signs of concrete attack / Not applicable (0)
Don't know (-4)
Don't know (0)

## C - Multi Span Bridges
Structure Name: Structure Reference: Route Title: Location: |  |  | xxx xxx xxx xxx |  |  |  | Originator: Date: | dd/mm/yy
C - MULTI-SPAN BRIDGES | [10 empty] | BE 11 Form
|  | Data availability Checkbox | [8 empty] | 277 Form |  | Yes | Yes
|  |  | BE11 Form | PI Report | 277 Form | Assessment Report |  |  |  |  | P.I. Report |  | No | Results only
|  | Available? | [8 empty] | Assessment Report |  |  | No
|  | Date Issued | [8 empty] | Other, please specify
C.1 HISTORIC FACTORS | [8 empty] | DATA SOURCED
C.1.1. What is the structural form?
Data source used to derive answer
Please select….
Comments box:
| SCORE (x1) |  |  | MAX. POSSIBLE SCORE (y1) |  | 1
C.1.2. What is the constituent material?
Data source used to derive answer
Please select….
Comments box:
| SCORE (x2) |  |  | MAX. POSSIBLE SCORE (y2) |  | 2
C.1.3. What is the articulation of the bridge?
Data source used to derive answer
Please select….
Comments box:
| SCORE (x3) |  |  | MAX. POSSIBLE SCORE (y3) |  | 1
HISTORIC FACTORS SCORE BREAKDOWN
| SCORE xT = (x1 + x2 + x3) | 0 |  | MAX. POSSIBLE SCORE yT = (y1 + y2 + y3) |  | 4
Z= xT / yT = | 0 |  | % FACTOR WEIGHTING, W | 20 |  | TOTAL SCORE C1 = (Z x W) | 0
C.2 INSPECTION DATA FACTORS | [8 empty] | DATA SOURCED
C.2.1. What does the bridge span?
Data source used to derive answer
Please select….
Comments box:
| SCORE (x1) |  |  | MAX. POSSIBLE SCORE (y1) |  | 2
C.2.2. If a post-tensioned bridge, what is the status of the PTSI?
Data source used to derive answer
Please select….
Comments box:
| SCORE (x2) |  |  | MAX. POSSIBLE SCORE (y2) |  | 1
C.2.3. What was visual accessibility for the GI?
Data source used to derive answer
Please select….
Comments box:
| SCORE (x3) |  |  | MAX. POSSIBLE SCORE (y3) |  | 0
C.2.4......and what is the height beneath the bridge?
Data source used to derive answer
Please select….
Comments box:
| SCORE (x4) | Complete C.2.4 |  | MAX. POSSIBLE SCORE (y4) |  | 0
C.2.5. What level of access is there to the bridge spans?
Data source used to derive answer
Please select….
Comments box:
| SCORE (x5) | Complete C.2.5 |  | MAX. POSSIBLE SCORE (y5) |  | 3
INSPECTION FACTORS SCORE BREAKDOWN
| SCORE xT = (x1 +.....+ x5) | #VALUE! |  | MAX. POSSIBLE SCORE yT = (y1 +....+ y5) |  | 6
Z= xT / yT = | #VALUE! |  | % FACTOR WEIGHTING, W | 30 |  | TOTAL SCORE C2 = (Z x W) | #VALUE!
C.3 CONDITION FACTORS | [8 empty] | DATA SOURCED
C.3.1. What is the condition of the bridge, as noted by the GI?
Data source used to derive answer
Please select….
Comments box:
| SCORE (x1) |  |  | MAX. POSSIBLE SCORE (y1) |  | 2
C.3.2. Is the bridge undergoing possible concrete attack?
Data source used to derive answer
Please select….
Comments box:
| SCORE (x2) |  |  | MAX. POSSIBLE SCORE (y2) |  | 0
C.3.3. Is the bridge susceptible to scour?
Data source used to derive answer
Please select….
Comments box:
| SCORE (x3) |  |  | MAX. POSSIBLE SCORE (y3) |  | 1
C.3.4. Has the bridge been assessed, and if so, what is its assessed capacity to current standards?
Data source used to derive answer
Please select….
Comments box:
| SCORE (x4) |  |  | MAX. POSSIBLE SCORE (y4) |  | 1
C.3.5. If the bridge has been assessed, what Condition Factor was employed for the bridge?
Data source used to derive answer
Please select….
Comments box:
| SCORE (x5) |  |  | MAX. POSSIBLE SCORE (y5) |  | 0
C.3.6. What is the age of the bridge, in relation to its Design Life?
Data source used to derive answer
Please select….
Comments box:
| SCORE (x6) |  |  | MAX. POSSIBLE SCORE (y6) |  | 1
CONDITION FACTORS SCORE BREAKDOWN
| SCORE xT = (x1 +…+ x6) | 0 |  | MAX. POSSIBLE SCORE yT = (y1 +….+ y6) |  | 5
Z= xT / yT = | 0 |  | % FACTOR WEIGHTING, W | 30 |  | TOTAL SCORE C3 = (Z x W) | 0
C.4 USAGE FACTORS | [8 empty] | DATA SOURCED
C.4.1. What loading is typically applied to the bridge?
Data source used to derive answer
Please select….
Comments box:
| SCORE (x1) |  |  | MAX. POSSIBLE SCORE (y1) |  | 3
C.4.2. What is the Annual Average Hourly HGV Flow?
Data source used to derive answer
Please select….
Comments box:
| SCORE (x2) |  |  | MAX. POSSIBLE SCORE (y2) |  | 2
C.4.3. What is the Road Surface Category?
Data source used to derive answer
Please select….
Comments box:
| SCORE (x3) |  |  | MAX. POSSIBLE SCORE (y3) |  | 1
USAGE FACTORS SCORE BREAKDOWN
| SCORE xT = (x1 +….+x3) | 0 |  | MAX. POSSIBLE SCORE yT = (y1 +….+ y3) |  | 6
Z= xT / yT = | 0 |  | % FACTOR WEIGHTING, W | 20 |  | TOTAL SCORE C4 = (Z x W) | 0
| TOTAL SCORE FOR THIS BRIDGE = C1 + C2 + C3 + C4 = |  |  |  |  | #VALUE!
#VALUE! | [11 empty] | Principal Inspection required every 6 years
Please note that these values are indicative only. It is recommended that the inspection period should be reviewed by an experienced engineer with recent site specific inspection knowledge, with a view to possibly adjusting the inspection interval by ± 2 years . Engineering judgement and programme practicalities should be used to validate the actual inspection period required. | [11 empty] | Principal Inspection required every 8 years
Principal Inspection required every 10 years
Review Box - Notes and comments to be recorded below: | [11 empty] | Principal Inspection required every 12 years
The following data is NOT available:
Comments:
Authorised Principal Inspection Period:
Originator: |  |  | Reviewed By |  |  | Authorised By
Date: |  |  | Date: |  |  | Date:
Beam and slab / jack arch / bearings (0)
Slab / bearings (1)
Arch (1)
In-situ reinforced concrete (2)
Cast iron (Consider Special Inspections)
Modern steel post 1975, welded (1)
Water (0)
Classified road / public space / inhabited area etc (1)
Less than 15m is inaccessible and good access to piers / abutments
Inaccessible below infrastructure (-2)
Greater than 15m is inaccessible and good access to piers / abutments (0)
Good (2)
Fair - slow decay expected (1)
Fair - unkown decay expected (0)
Poor (0)
TSA, ASR, ACR and other risks as yet not investigated or assessed (-2)
Yes (0)
No (1)
No assessment has been done. Go to question C.3.6 (-4)
Assessment not needed (1)
Assessment done 40T LL capacity (1)
Assessment done load limit is in place (-3)
Greater than 0.90 (0)
Between 0.70 and 0.90 (-1)
Less than 0.70 (-2)
Highway live loads (0)
Access / Accomodation loads (1)
No highway live loading (3)
High (>70) (0)
Medium (7 to 70) (1)
Good, reasonable condition / no highway live loading (1)
Poor vertical alignment, severe deterioration (0)
Multiple type / complex (0)
Steel pre-1975, wrought iron, riveted (0)
Precast prestressed concrete (2)
Post-tensioned concrete (0)
Brick / stone (2)
Uninhabited area / fields etc (2)
No Investigation (PTSI needed) (0)
Undergoing PTSI - problems/actions identified (0)
Complete - no problems identified (1)
No PTSI required for bridge (0)
Confined and difficult (0)
Good access to piers / abutments (see C.2.4)
Poor access to one or more pier(s) / abutment(s) (0)
Full access to all spans (see C.2.4)
Less than 1.3m
Greater than 5.5m
Between 1.3 and 5.5m
Don't Know (-2)
TSA, ASR, ACR and other risks investigated or assessed (0)
Assessment done - BD79 monitoring in place (-2)
5% > DL (0)
Plate-bonded reinforced concrete (Consider Special Inspections)
Continuous (1)
Integral on bankseats (1)
Integral on full height abutments (0)
Simply supported spans (0)
Half joint / hinged decks (0)
All spans and full access
Clear All
Print
Not Applicable (0)
No sign of Concrete Attack / Not applicable (0)
Don't know. Go to question C.3.6 (-4)
Don't Know (0)

## D - Gantries-Footbridges
Structure Name: Structure Reference: Route Title: Location: |  |  | xxx xxx xxx xxx |  |  |  | Originator: Date: | dd/mm/yy
D - FOOTBRIDGES AND GANTRIES | [10 empty] | BE 11 Form
|  | Data availability Checkbox | [8 empty] | 277 Form |  | Yes | Yes
|  |  | BE11 Form | PI Report | 277 Form | Assessment Report |  |  |  |  | P.I. Report |  | No | Results only
|  | Available? | [8 empty] | Assessment Report |  |  | No
|  | Date Issued | [8 empty] | Other, please specify
D.1 HISTORIC FACTORS | [8 empty] | DATA SOURCE
D.1.1. What is the structural form?
Data source used to derive answer
Please select….
Comments box:
| SCORE (x1) |  |  | MAX. POSSIBLE SCORE (y1) |  | 1
D.1.2. What is the constituent material?
Data source used to derive answer
Please select….
Comments box:
| SCORE (x2) |  |  | MAX. POSSIBLE SCORE (y2) |  | 2
HISTORIC FACTORS SCORE BREAKDOWN
| SCORE xT = (x1 + x2) | 0 |  | MAX. POSSIBLE SCORE yT = (y1 + y2) |  | 3
Z= xT / yT = | 0 |  | % FACTOR WEIGHTING, W | 25 |  | TOTAL SCORE D1 = (Z x W) | 0
D.2 INSPECTION DATA FACTORS | [8 empty] | DATA SOURCE
D.2.1. What does the structure span?
Data source used to derive answer
Please select….
Comments box:
| SCORE (x1) |  |  | MAX. POSSIBLE SCORE (y1) |  | 2
D.2.2. If a post-tensioned structure, what is the status of the PTSI?
Data source used to derive answer
Please select….
Comments box:
| SCORE (x2) |  |  | MAX. POSSIBLE SCORE (y2) |  | 1
D.2.3. What was visual accessibility for the GI?
Data source used to derive answer
Please select….
Comments box:
| SCORE (x3) |  |  | MAX. POSSIBLE SCORE (y3) |  | 0
D.2.4......and what is the height beneath the structure?
Data source used to derive answer
Please select….
Comments box:
| SCORE (x4) | Complete D.2.3 |  | MAX. POSSIBLE SCORE (y4) |  | 0
D.2.5. What level of access is there to the structure spans?
Data source used to derive answer
Please select….
Comments box:
| SCORE (x5) | Complete D.2.4 |  | MAX. POSSIBLE SCORE (y5) |  | 3
INSPECTION FACTORS SCORE BREAKDOWN
| SCORE xT = (x1 +.....+ x5) | #VALUE! |  | MAX. POSSIBLE SCORE yT = (y1 +....+ y5) |  | 6
Z= xT / yT = | #VALUE! |  | % FACTOR WEIGHTING, W | 30 |  | TOTAL SCORE D2 = (Z x W) | #VALUE!
D.3 CONDITION FACTORS | [8 empty] | DATA SOURCE
D.3.1. Is the condition of the structure, as noted by the GI :
Data source used to derive answer
Please select….
Comments box:
| SCORE (x1) |  |  | MAX. POSSIBLE SCORE (y1) |  | 2
D.3.2. Is the structure undergoing, or at risk of, possible concrete attack?
Data source used to derive answer
Please select….
Comments box:
| SCORE (x2) |  |  | MAX. POSSIBLE SCORE (y2) |  | 0
D.3.3. Is the structure susceptible to scour? (BA74/06)
Data source used to derive answer
Please select….
Comments box:
| SCORE (x3) |  |  | MAX. POSSIBLE SCORE (y3) |  | 1
D.3.4. Has the structure been assessed, and if so, what is its assessed capacity to current standards?
Data source used to derive answer
Please select….
Comments box:
| SCORE (x4) |  |  | MAX. POSSIBLE SCORE (y4) |  | 1
D.3.5. If the structure has been assessed, what Condition Factor was employed for the structure?
Data source used to derive answer
Please select….
Comments box:
| SCORE (x5) |  |  | MAX. POSSIBLE SCORE (y5) |  | 0
D.3.6. What is the age of the structure, in relation to its Design Life?
Data source used to derive answer
Please select….
Comments box:
| SCORE (x6) |  |  | MAX. POSSIBLE SCORE (y6) |  | 2
CONDITION FACTORS SCORE BREAKDOWN
| SCORE xT = (x1 +…+ x6) | 0 |  | MAX. POSSIBLE SCORE yT = (y1 +….+ y6) |  | 6
Z= xT / yT = | 0 |  | % FACTOR WEIGHTING, W | 30 |  | TOTAL SCORE D3 = (Z x W) | 0
D.4 USAGE FACTORS | [8 empty] | DATA SOURCE
D.4.1. What loading description would one typically apply to the structure?
Data source used to derive answer
Please select….
Comments box:
| SCORE (x1) |  |  | MAX. POSSIBLE SCORE (y1) |  | 1
USAGE FACTORS SCORE BREAKDOWN
| SCORE xT = (x1 +….+x3) | 0 |  | MAX. POSSIBLE SCORE yT = (y1 +….+ y3) |  | 1
Z= xT / yT = | 0 |  | % FACTOR WEIGHTING, W | 15 |  | TOTAL SCORE D4 = (Z x W) | 0
| TOTAL SCORE FOR THIS STRUCTURE = D1 + D2 + D3 + D4 = |  |  |  |  | #VALUE!
#VALUE! | [11 empty] | Principal Inspection required every 6 years
Please note that these values are indicative only. It is recommended that the inspection period should be reviewed by an experienced engineer with recent site specific inspection knowledge, with a view to possibly adjusting the inspection interval by ± 2 years . Engineering judgement and programme practicalities should be used to validate the actual inspection period required. | [11 empty] | Principal Inspection required every 8 years
Principal Inspection required every 10 years
Review Box - Notes and comments to be recorded below: | [11 empty] | Principal Inspection required every 12 years
The following data is NOT available:
Comments:
Authorised Principal Inspection Period:
Originator: |  |  | Reviewed By |  |  | Authorised By
Date: |  |  | Date: |  |  | Date:
Steel truss / hollow sections (0)
Steel truss / open sections (0)
Steel box (0)
Reinforced concrete (2)
Precast prestressed concrete (0)
Steel (1)
Water (0)
Classified road / public space / inhabited area etc (1)
Less than 15m - good access to supports
Other
Good (2)
Fair - slow decay expected (1)
Fair - rate of decay unknown (0)
Poor (0)
TSA, ASR, ACR and other risks as yet not investigated or assessed (-2)
Yes (0)
No (1)
No assessment has been done. Go to question D.3.6 (-4)
Assessment not needed (1)
Assessment done full capacity (1)
Assessment done load limit is in place (-3)
Greater than 0.90 (0)
Between 0.70 and 0.90 (-1)
Less than 0.70 (-2)
Lightly loaded (1)
High usage (0)
High wind loading (0)
Other (0)
Post-tensioned concrete (0)
Uninhabited area / fields etc (2)
No Investigation (PTSI needed) (0)
Completed PTSI - problems/actions identified (0)
Complete - no problems identified (1)
No PTSI required for bridge (0)
Confined and difficult (0)
Good access to supports (see D.2.4)
Full access to all spans (see D.2.4)
Less than 1.3m
Greater than 5.5m
Between 1.3 and 5.5m
Don't Know (-2)
TSA, ASR, ACR and other risks investigated or assessed (0)
Assessment done - BD79 monitoring in place (-2)
5% > DL (0)
Other (0)
Full access
Concrete beam / box (1)
Clear All
Print
Not Applicable (0)
No signs of concrete attack / Not applicable (0)
Don't know. Go to question D.3.6 (-4)
Don't know (0)
Don't know (1)
Arch (1)
Brick / Masonry (2)

## E-Retaining Walls
Structure Name: Structure Reference: Route Title: Location: |  |  | xxx xxx xxx xxx |  |  |  | Originator: Date: | dd/mm/yy
E - RETAINING WALLS | [10 empty] | BE 11 Form
|  | Data availability Checkbox | [8 empty] | 277 Form |  | Yes | Yes
|  |  | BE11 Form | PI Report | 277 Form | Assessment Report |  |  |  |  | P.I. Report |  | No | Results only
|  | Available? | [8 empty] | Assessment Report |  |  | No
|  | Date Issued | [8 empty] | Other, please specify
E.1 HISTORIC FACTORS | [8 empty] | DATA SOURCE
E.1.1. What is the structural form?
Data source used to derive answer
Please select….
Comments box:
| SCORE (x1) |  |  | MAX. POSSIBLE SCORE (y1) |  | 2
E.1.2. What is the constituent material?
Data source used to derive answer
Please select….
Comments box:
| SCORE (x2) |  |  | MAX. POSSIBLE SCORE (y2) |  | 1
HISTORIC FACTORS SCORE BREAKDOWN
| SCORE xT = (x1 + x2) | 0 |  | MAX. POSSIBLE SCORE yT = (y1 + y2) |  | 3
Z= xT / yT = | 0 |  | % FACTOR WEIGHTING, W | 20 |  | TOTAL SCORE E1 = (Z x W) | 0
E.2 INSPECTION DATA FACTORS | [8 empty] | DATA SOURCE
E.2.1. What is the retaining wall adjacent to?
Data source used to derive answer
Please select….
Comments box:
| SCORE (x1) |  |  | MAX. POSSIBLE SCORE (y1) |  | 2
E.2.2. Was access for the GI :
Data source used to derive answer
Please select….
Comments box:
| SCORE (x2) |  |  | MAX. POSSIBLE SCORE (y2) |  | 0
E.2.3 (continued)….and is the retained height :
Data source used to derive answer
Please select….
Comments box:
| SCORE (x3) | Complete E.2.2 |  | MAX. POSSIBLE SCORE (y3) |  | 3
INSPECTION FACTORS SCORE BREAKDOWN
| SCORE xT = (x1 + x2 + x3) | 0 |  | MAX. POSSIBLE SCORE yT = (y1 + y2 + y3) |  | 5
Z= xT / yT = | 0 |  | % FACTOR WEIGHTING, W | 35 |  | TOTAL SCORE E2 = (Z x W) | 0
E.3 CONDITION FACTORS | [8 empty] | DATA SOURCE
E.3.1. What is the condition of the retaining wall, as noted by the GI?
Data source used to derive answer
Please select….
Comments box:
| SCORE (x1) |  |  | MAX. POSSIBLE SCORE (y1) |  | 2
E.3.2. If you answered "(i) Reinforced concrete" to Question E.1.1, what is the possibility of concrete attack? :
Data source used to derive answer
Please select….
Comments box:
| SCORE (x2) |  |  | MAX. POSSIBLE SCORE (y2) |  | 0
E.3.3. What is the environment around the retaining wall?
Data source used to derive answer
Please select….
Comments box:
| SCORE (x3) |  |  | MAX. POSSIBLE SCORE (y3) |  | 1
E.3.4. Is there a potential for scour? (BA 74/06)
Data source used to derive answer
Please select….
Comments box:
| SCORE (x4) |  |  | MAX. POSSIBLE SCORE (y4) |  | 1
E.3.5. Has the retaining wall been assessed?
Data source used to derive answer
Please select….
Comments box:
| SCORE (x5) |  |  | MAX. POSSIBLE SCORE (y5) |  | 2
E.3.6. If you answered "(i) Quantitative" to Question E.3.5, what was the Condition Factor used for assessment?
Data source used to derive answer
Please select….
Comments box:
| SCORE (x6) |  |  | MAX. POSSIBLE SCORE (y6) |  | 1
E.3.7. What is the age of the retaining wall in relation to its approximate (or known) Design Life?
Data source used to derive answer
Please select….
Comments box:
| SCORE (x7) |  |  | MAX. POSSIBLE SCORE (y7) |  | 1
CONDITION FACTORS SCORE BREAKDOWN
| SCORE xT = (x1 +…+ x7) | 0 |  | MAX. POSSIBLE SCORE yT = (y1 +….+ y7) |  | 8
Z= xT / yT = | 0 |  | % FACTOR WEIGHTING, W | 30 |  | TOTAL SCORE E3 = (Z x W) | 0
E.4 USAGE FACTORS | [8 empty] | DATA SOURCE
E.4.1. What loading is typically applied to the retaining wall?
Data source used to derive answer
Please select….
Comments box:
| SCORE (x1) |  |  | MAX. POSSIBLE SCORE (y1) |  | 3
E.4.2. What is the Annual Average Hourly HGV Flow?
Data source used to derive answer
Please select….
Comments box:
| SCORE (x2) |  |  | MAX. POSSIBLE SCORE (y2) |  | 2
E.4.3. What is the Road Surface Category?
Data source used to derive answer
Please select….
Comments box:
| SCORE (x3) |  |  | MAX. POSSIBLE SCORE (y3) |  | 1
USAGE FACTORS SCORE BREAKDOWN
| SCORE xT = (x1 + x2 + x3) | 0 |  | MAX. POSSIBLE SCORE yT = (y1 + y2 + y3) |  | 6
Z= xT / yT = | 0 |  | % FACTOR WEIGHTING, W | 15 |  | TOTAL SCORE E4 = (Z x W) | 0
| TOTAL SCORE FOR THIS RETAINING WALL = E1 + E2 + E3 + E4 = |  |  |  |  | 0
Principal Inspection required every 6 years | [11 empty] | Principal Inspection required every 6 years
Please note that these values are indicative only. It is recommended that the inspection period should be reviewed by an experienced engineer with recent site specific inspection knowledge, with a view to possibly adjusting the inspection interval by ± 2 years . Engineering judgement and programme practicalities should be used to validate the actual inspection period required. | [11 empty] | Principal Inspection required every 8 years
Principal Inspection required every 10 years
Review Box - Notes and comments to be recorded below: | [11 empty] | Principal Inspection required every 12 years
The following data is NOT available:
Comments:
Authorised Principal Inspection Period:
Originator: |  |  | Reviewed By |  |  | Authorised By
Date: |  |  | Date: |  |  | Date:
Gravity (2)
Cantilevered (1)
Embedded (1)
Soil nails (1)
Revetement (2)
Dry stone (0)
Reinforced concrete (1)
Steel (0)
Masonry (0)
Gabion (0)
Reinforced earth (1)
Soil nails (1)
Water (0)
Railway (-5)
Classified road/public space/area (1)
Field/unclassified road/track (2)
Top of wall only? (refer to E.2.3)
Base of wall only? (refer to E.2.3)
Top and bottom of wall? (refer to E.2.3)
less than 3m? (3)
between 3m and 4.5m? (2)
between 4.5 and 6m? (0)
over 6m? (0)
Good (2)
Fair - slow decay expected (1)
Fair - rate of decay unknown (0)
Poor (-1)
TSA, ASR, ACR and other risks not investigated / assessed (-2)
Don't Know (-2)
TSA, ASR, ACR and other risks not investigated / assessed (0)
Wet? (0)
Dry (1)
Yes (0)
No (1)
Yes-Qualitative (1)
Yes-Quantitative (2)
No, or don’t know (-1)
Assessment not required (1)
BD 79 monitoring programme (0)
Greater than 0.90 (1)
Between 0.70 and 0.90 (-1)
Between 0.30 and 0.70 (-2)
None used (0)
HA live load near the structure (within H/2) (0)
HA live load distant from the structure (further than H/2) (1)
No live loading (3)
High (>70) (0)
Medium (7 to 70) (1)
Good, reasonable condition / no highway live loading (1)
Poor vertical alignment, severe deterioration (0)
Other (0)
Other (0)
Clear All
Print
No signs of concrete attack / Not applicable (0)
Don't Know (0)

## F-Technology Structures
Structure Name: Structure Reference: Route Title: Location: |  |  | xxx xxx xxx xxx |  |  |  | Originator: Date: | dd/mm/yy
F - TECHNOLOGY STRUCTURES | [10 empty] | BE 11 Form
|  | Data availability Checkbox | [8 empty] | 277 Form |  | Yes | Yes
|  |  | BE11 Form | PI Report | 277 Form | Assessment Report |  |  |  |  | P.I. Report |  | No | Results only
|  | Available? | [8 empty] | Assessment Report |  |  | No
|  | Date Issued | [8 empty] | Other, please specify
F.1 HISTORIC FACTORS | [8 empty] | DATA SOURCE
F.1.1. Is the structure a standard design (more than 10 in Inspection Programme)?
Data source used to derive answer
Please select….
Comments box:
| SCORE (x1) |  |  | MAX. POSSIBLE SCORE (y1) |  | 1
F.1.2. What is the foundation type?
Data source used to derive answer
Please select….
Comments box:
| SCORE (x2) |  |  | MAX. POSSIBLE SCORE (y2) |  | 1
HISTORIC FACTORS SCORE BREAKDOWN
| SCORE xT = (x1 + x2) | 0 |  | MAX. POSSIBLE SCORE yT = (y1 + y2) |  | 2
Z= xT / yT = | 0 |  | % FACTOR WEIGHTING, W | 15 |  | TOTAL SCORE F1 = (Z x W) | 0
F.2 INSPECTION DATA FACTORS | [8 empty] | DATA SOURCE
F.2.2. Is the majority of the structure accessible (by walkway or lowering to the ground) and accessed during the last GI?
Data source used to derive answer
Please select….
Comments box:
| SCORE (x2) |  |  | MAX. POSSIBLE SCORE (y2) |  | 1
INSPECTION FACTORS SCORE BREAKDOWN
| SCORE xT = (x1 + x2) | 0 |  | MAX. POSSIBLE SCORE yT = (y1 + y2) |  | 1
Z= xT / yT = | 0 |  | % FACTOR WEIGHTING, W | 35 |  | TOTAL SCORE F2 = (Z x W) | 0
F.3 CONDITION FACTORS | [8 empty] | DATA SOURCE
F.3.1. What was the condition of the structure at the last GI?
Data source used to derive answer
Please select….
Comments box:
| SCORE (x1) |  |  | MAX. POSSIBLE SCORE (y1) |  | 2
F.3.2. What is the age of the structure, in relation to its Design Life?
Please select….
Please select….
| SCORE (x2) |  |  | MAX. POSSIBLE SCORE (y2) |  | 1
CONDITION FACTORS SCORE BREAKDOWN
| SCORE xT = (x1 + x2) | 0 |  | MAX. POSSIBLE SCORE yT = (y1 + y2) |  | 3 |  |  |  | Please select….
Z= xT / yT = | 0 |  | % FACTOR WEIGHTING, W | 35 |  | TOTAL SCORE F3 = (Z x W) | 0
F.4 USAGE FACTORS | [8 empty] | DATA SOURCE
F.4.1. Does the structure have Fixed ADS and Electronic Signs?
Data source used to derive answer
Please select….
Comments box:
| SCORE (x1) |  |  | MAX. POSSIBLE SCORE (y1) |  | 1
USAGE FACTORS SCORE BREAKDOWN
| SCORE xT = (x1) | 0 |  | MAX. POSSIBLE SCORE yT = (y1) |  | 1 |  |  |  | Please select….
Z= xT / yT = | 0 |  | % FACTOR WEIGHTING, W | 15 |  | TOTAL SCORE F4 = (Z x W) | 0
| TOTAL SCORE FOR THIS TECHNOLOGY STRUCTURE = F1 + F2 + F3 + F4 = |  |  |  |  | 0
Principal Inspection required every 6 years | [11 empty] | Principal Inspection required every 6 years
Please note that these values are indicative only. It is recommended that the inspection period should be reviewed by an experienced engineer with recent site specific inspection knowledge, with a view to possibly adjusting the inspection interval by ± 2 years . Engineering judgement and programme practicalities should be used to validate the actual inspection period required. | [11 empty] | Principal Inspection required every 8 years
Principal Inspection required every 10 years
Review Box - Notes and comments to be recorded below: | [11 empty] | Principal Inspection required every 12 years
The following data is NOT available:
Comments:
Authorised Principal Inspection Period:
Originator: |  |  | Reviewed By |  |  | Authorised By
Date: |  |  | Date: |  |  | Date:
Clear All
Print
Yes (1)
No, bespoke design (0)
Traditional (1)
Steel Grillage Helical Piles (0)
Steel Grillage Micro Piles (0)
Don’t Know (0)
Don't Know (0)
Yes (1)
No (0)
Good (2)
Fair (1)
Poor (-1)
Yes (0)
No (1)
Don't know (0)

## Scores - Culverts
Category | Queation | Answer | Score
A1
| A.1.1 | Box/Pipe | 2
|  | Cantilvered wall with separate deck | 0
|  | Portal frame with non- structural invert | 0 | 1 | Arch
| A.1.2 | Reinforced Concrete | 1
|  | Brick | 0
|  | Masonry | 0
|  | Corrugated steel | 0 | 0 | Other
A2
| A.2.1 | Wet | 0
|  | Dry | 1
| A.2.2 | Confined | 0
|  | Partial | 1
|  | Full | 2
A3
| A.3.1 | Good | 2
|  | Fair - Slow decay | 1
|  | Fair - Unknown decay | 0
|  | Poor | 0
| A.3.2 | Yes | 0
|  | No | 1
| A.3.3 | Yes | 1
|  | Assessment not required | 1
|  | BA79 monitoring programme | -2
|  | No - a load limit in place | -3
|  | No assessment has been undertaken | -4 | -4
| A.3.4 | Greater than 0.9 | 0
|  | Between 0.7 and 0.9 | -1
|  | Between 0.3 and 0.7 | -2
|  | None used | 0
| A.3.5 | Less than 70% x DL | 1
|  | Greater than 70% x DL | 0
|  | 0% x DL ie. New | 0 | 0
A4
| A.4.1 | Less than 0.6m deep | 0
|  | Between 0.6 and 3m | 1
|  | Greater than 3m dedep | 2 | 0
| A.4.2 | Highway Live Load | 0
|  | Agricultural/Equestrian Loading | 2
|  | No Live Load | 3 | 0
| A.4.2 | High | 0
|  | Medium | 1
|  | Low | 2 | 0 | Don't Know
| A.4.3 | Good | 1
|  | Poor | 0
|  | xxx xxx xxx xxx |  |  |  | dd/mm/yy

## Scores - Single Span Bridges
Category | Queation | Answer | Score
B1
| B.1.1 | Beam and slab/ jack arch/ filler beam | 0
|  | Slab | 1
|  | Arch | 1
|  | Integral with bank-seat abutments | 2
|  | Integral with full height abutments | 0
| B.1.2 | Modern steel post 1975, welded | 1
|  | Steel pre-1975, wrought iron, riveted | 0
|  | Cast Iron | Mandatory 6-Year PI. Special inspection to be considered every 6 months (Refer to BD63)
|  | Plate - bonded reinforced concrete | Mandatory 6-Year PI. Special inspection to be considered every 6 months for first 2 years (Refer to BD63)
|  | In-situ concrete reinforcement | 2
|  | Pre cast prestressed concrete | 2
|  | Post-tensioned concrete | 0
|  | Brick/stone | 2
B2
| B.2.1 | Water | 0
|  | Railway | 6 Year PI Mandatory
|  | Classified road/ public space/ inhabited area | 1
|  | Uninhabited area/ fields/ etc | 2
| B.2.2 | No Investigation (PTSI needed) | PTSI needed
|  | Complete - no problems identified | 1
|  | Undergoing PTSI - problems/ actions identified | 0
|  | No PTSI required for bridge | 0 | 0
| B.2.3 | Confined and difficult | -1
|  | Soofit not visible | -1
|  | Access to over 60% of deck and abutments | See below
|  | Full Access | See below
2
| B.2.4 | Less than 1.3m | Dependant to access of span
|  | Between 1.3 and 5.5m | Dependant to access of span
|  | Greater than 5.5m | Dependant to access of span
1
| B.2.5 | 10m or less | 3
|  | 10m to 25m | 2
|  | Greater than 25m | 1
B3
| B.3.1 | Good | 2
|  | Fair - Slow decay | 1
|  | Fair - Unknown decay | 0
|  | Poor | 0
| B.3.2 | TSA risk - not investigated | -2
|  | Don't Know | -2
|  | TSA risk - investigated | 0
|  | No signs of concrete attack | 0
| B.3.3 | Yes | 0
|  | No | 1
| B.3.4 | No assessment has been undertaken | -4
|  | No Assessment is needed | 1
|  | Assessment done and 40T LL capacity | 1
|  | Assessment done - a load limit is in place | -3
|  | Assessment done - BA79 monitoring in place | -2 | -4
| B.3.5 | Greater than 0.9 | 0
|  | Between 0.7 and 0.9 | -1
|  | Less than 0.7 | -2
| B.3.5 | Less than 70% x DL | 2
|  | Greater than 70% x DL | 0
|  | 0% x DL ie. New | 0 | 0
B4
| B.4.1 | Highway live load | 0
|  | Accesss/Accomodation Loads | 1
|  | No highway Live Loading | 3
| B.4.2 | High | 0
|  | Medium | 1
|  | Low | 2
| B.4.2 | Good | 1
|  | Poor | 0

## Scores - Multi Span Bridges
Category | Queation | Answer | Score
C1
| C.1.1 | Beam and slab/ jack arch/ bearings | 0
|  | Slab/ bearings | 1
|  | Arch | 1
|  | Multiple type/ complex | 0
| C.1.2 | Modern steel post 1975, welded | 1
|  | Steel pre-1975, wrought iron, riveted | 0
|  | Cast Iron | Mandatory 6-Year PI. Special inspection to be considered every 6 months (Refer to BD63)
|  | In-situ reinforced concrete | 2
|  | Precast prestressed concrete | 2
|  | Post-tensioned concrete | 0
|  | Brick/stone | 2
|  | Plate-bonded reinforced concrete | Mandatory 6-Year PI. Special inspection to be considered every 6 months for first 2 years (Refer to BD63)
| C.1.3 | Integral on bankseats | 1
|  | Integral on full height abutments | 0
|  | Continous | 1
|  | Simply Supported Spans | 0
|  | Half Joints/ Hinged decks | 0
C2
| C.2.1 | Water | 0
|  | Railway | 6 Year PI Mandatory
|  | Classified road/ public space/ inhabited area | 1
|  | Uninhabited area/ fields/ etc | 2
| C.2.2 | No Investigation (PTSI needed) | PTSI Required
|  | Complete - no problems identified | 1
|  | Undergoing PTSI - problems/ actions identified | 0
|  | No PTSI required for bridge | 0
| C.2.3 | Confined and difficult | 0
|  | Poor access to one or more piers | 0
|  | Good access to piers/ abutments | See below
|  | Full access to spans | See below
1
| C.2.4 | Less than 1.3m | 0
|  | Between 1.3 and 5.5m | 0
|  | Greater than 5.5m | 0
| C.2.5 | All Spans and Full Access | 0
|  | Less than 15m is inaccessible and good access to piers | 0
|  | Greater than 15m is inaccessible and good access to piers | 0
|  | Inaccessible below infrastructure | -2
C3
| C.3.1 | Good | 2
|  | Fair - Slow decay | 1
|  | Fair - Unknown decay | 0
|  | Poor | 0
| C.3.2 | TSA risk - not investigated | -2
|  | ASR risk - not investigated | -2
|  | Other risks - not investigated | -2
|  | TSA risk - investigated | 0
|  | ASR risk - investigated | 0
|  | Other risks - investigated | 0
| C.3.3 | Yes | 0
|  | No | 1
| C.3.4 | No assessment has been undertaken | -4
|  | No Assessment is needed | 1
|  | Assessment done and 40T LL capacity | 1
|  | Assessment done - a load limit is in place | -3
|  | Assessment done - BA79 monitoring in place | -2 | -4
| C.3.5 | Greater than 0.9 | 0
|  | Between 0.7 and 0.9 | -1
|  | Less than 0.7 | -2
| C.3.6 | Less than 70% x DL | 1
|  | Greater than 70% x DL | 0
|  | 0% x DL ie. New | 0
C4
| C.4.1 | Highway live load | 0
|  | Accesss/Accomodation Loads | 1
|  | No highway Live Loading | 3
| C.4.2 | High | 0
|  | Medium | 1
|  | Low | 2
| C.4.2 | Good | 1
|  | Poor | 0

## Scores - Gantries
Category | Queation | Answer | Score
D1
| D.1.1 | Steel truss/ Hollow sections | 0
|  | Steel truss/ open sections | 0
|  | Steel box | 0
|  | Concrete box beam | 1
|  | Other | 0 | 1 | arch
| D.1.2 | Steel | 1
|  | Precast prestressed concrete | 0
|  | Reinforced concrete | 2
|  | Post - tensioned concrete | 0
|  | Other | 0 | 2 | brick
D2
| D.2.1 | Water | 0
|  | Railway | 6 Year PI Mandatory
|  | Classified road/ public space/ inhabited area | 1
|  | Uninhabited area/ fields/ etc | 2
| D.2.2 | No Investigation (PTSI needed) | PTSI needed
|  | Complete - no problems identified | 1
|  | Undergoing PTSI - problems/ actions identified | 0
|  | No PTSI required for bridge | 0
| D.2.3 | Confined and difficult | 0
|  | Good access to all supports | See below
|  | Full access to all spans | See below
2
| D.2.4 | Less than 1.3m | Dependant to access of span
|  | Between 1.3 and 5.5m | Dependant to access of span
|  | Greater than 5.5m | Dependant to access of span
| D.2.5 | Full access | Complete question D.2.4
|  | Less than 15m - good access to supports | Complete question D.2.4
|  | Other | 0
D3
| D.3.1 | Good | 2
|  | Fair - Slow decay | 1
|  | Fair - Unknown decay | 0
|  | Poor | 0
| D.3.2 | TSA risk - not investigated | -2
|  | ASR risk - not investigated | -2
|  | Other risks - not investigated | -2
|  | TSA risk - investigated | 0
|  | ASR risk - investigated | 0
|  | Other risks - investigated | 0
| D.3.3 | Yes | 0
|  | No | 1
| D.3.4 | No assessment has been undertaken | -4
|  | No Assessment is needed | 1
|  | Assessment done - full capacity | 1
|  | Assessment done - a load limit is in place | -3
|  | Assessment done - BA79 monitoring in place | -2 | -4
| D.3.5 | Greater than 0.9 | 0
|  | Between 0.7 and 0.9 | -1
|  | Less than 0.7 | -2
| D.3.5 | Less than 70% x DL | 2
|  | Greater than 70% x DL | 0
|  | 0% x DL ie. New | 0
D4
| D.4.1 | Lightly loaded | 1
|  | High usage | 0
|  | High wind loading | 0

## Scores - Retaining Walls
Category | Queation | Answer | Score
E1
| E.1.1 | Gravity | 2
|  | Canilevered | 1
|  | Embedded | 1
|  | Soil nails | 1
|  | Revetement | 2
|  | Dry Stone | 0
|  | Other | 0
| E.1.2 | Reinforced Concrete | 1
|  | Steel | 0
|  | Masonry | 0
|  | Gabion | 0
|  | Reinforced Earth | 1
|  | Soil nails | 1 | 0
|  | Other | 0
E2
| E.2.1 | Water | 0
|  | Railway | -5
|  | Classified road/public space/area | 1
|  | Field/unclassified road/track | 2
1
| E.2.2 | Wall only | see below
|  | Base only | see below
|  | Wall and base | see below
| E.2.3 | Less than 3m | 3
|  | Between 3 and 4.5m | 2
|  | Between 4.5 and 6m | 0
|  | Over 6m | 0
E3
| E.3.1 | Good | 2
|  | Fair - Slow decay | 1
|  | Fair - Unknown decay | 0
|  | Poor | -1
| E.3.2 | TSA risk - not investigated | -2
|  | ASR risk - not investigated | -2
|  | Other risks - not investigated | -2
|  | TSA risk - investigated | 0
|  | ASR risk - investigated | 0
|  | Other risks - investigated | 0 | 0
| E.3.3 | Wet | 0
|  | Dry | 1
| E.3.4 | Yes | 0
|  | No | 1
| E3.5 | Yes - Qualitative | 1
|  | Yes - Quantitative | 2
|  | No | -1
|  | Assessment not required | 1
|  | BA79 monitoring programme | 0
| E.3.6 | Greater than 0.9 | 1
|  | Between 0.7 and 0.9 | -1
|  | Between 0.3 and 0.7 | -2
|  | None used | 0
| E.3.7 | Less than 70% x DL | 1
|  | Greater than 70% x DL | 0
|  | 0% x DL ie. New | 0 | 0
E4
| E.4.1 | HA live load near the structure (within H/2) | 0
|  | HA love load distant from the strucutre (further than H/2) | 1
|  | No live loading | 3
| E.4.2 | High | 0
|  | Medium | 1
|  | Low | 2
| E.4.3 | Good | 1
|  | Poor | 0 | 1

## Scores - Technology Structures
Category | Queation | Answer | Score
F1
| F.1.1 | Yes | 1
|  | No , Bespoke design | 0
|  | Don't Know | 0
| F.1.2 | Traditional | 1
|  | Steel Grillage Helical Piles | 0
|  | Steel Grillage Micro Piles | 0
F2
| F.2.1 | Yes | 1
|  | No | 0
|  | Don't Know | 0
| F.2.2 | Yes | 1
|  | No | 0
F3
| F.3.1 | Good | 2
|  | Fair | 1
|  | Poor | -1
| F.3.2 | Less than 70% DL | 1
|  | Greater than 70% DL | 0
|  | Don't Know | 0
F4
| F.4.1 | Yes | 0
|  | No | 1